## Sheet1
Date | Site | Permit No | Permit Type | Permit Activity
05-09-2026 | GOSP - 05 | PTW-G05-4401 | Cold Work | Formwork, rebar fixing, manual excavation, and concrete pouring/masonry activities.
07-09-2026 | GOSP - 05 | PTW-G05-4402 | Cold Work | Backfilling, soil compaction, and surface preparation works.
09-09-2026 | GOSP - 05 | PTW-G05-4403 | Hot Work | Fit-up, tack welding, pipe alignment, asset inspection, and steel structure assembly/erection.
05-09-2026 | GOSP - 03 | PTW-G03-3310 | Cold Work | Installation of concrete foundations, masonry works, concrete chipping, and survey layout.
07-09-2026 | GOSP - 03 | PTW-G03-3311 | Cold Work | Spoil removal, asphalt cutting/removal, manual excavation, backfilling, and compaction.
08-09-2026 | GOSP - 03 | PTW-G03-3312 | Critical Lift / Hot Work | Steel structure assembly, platform erection, crane setup (500-ton), material offloading, and RTR joint heating.
06-09-2026 | GOSP - 02 | PTW-G02-2201 | Equipment Mobilization | Loading, unloading, material shifting, and equipment alignment/inspection.
08-09-2026 | GOSP - 02 | PTW-G02-2202 | Cold Work | RTR pipe jointing, masonry works, concrete chipping, backfilling, and compaction around control buildings.
10-09-2026 | GOSP - 02 | PTW-G02-2203 | Hot Work | Steel structure assembly and erection, including bolt tightening and torquing.
05-09-2026 | GOSP - 06 | PTW-G06-6601 | Scaffolding / Civil | Scaffolding erection/dismantling, formwork, steel fixing, masonry, and tile installation.
07-09-2026 | GOSP - 06 | PTW-G06-6602 | Hot Work / Hydrotest | Pipe spool alignment, fit-up, welding, cutting, grinding, and RTR line water filling/testing.
09-09-2026 | GOSP - 06 | PTW-G06-6603 | Civil & Housekeeping | Asphalt cutting/removal, manual excavation, backfilling, compaction, painting, and general housekeeping.
06-09-2026 | LAYDOWN | PTW-LAY-5501 | Hot Work | Pipe fabrication, welding, cutting, grinding, drilling, and gas cutting activities.
08-09-2026 | LAYDOWN | PTW-LAY-5502 | Civil | Loading, unloading, material shifting, and crane pad form/rebar work.
10-09-2026 | LAYDOWN | PTW-LAY-5503 | General Operations | Painting works, water/diesel refilling, and water sucking/dewatering operations.